## Data
F1 | F2 | F3 | F4 | F5 | F6 | F7 | F8 | F9 | F10 | F11 | F12 | F13 | F14 | F15 | F16 | F17 | F18 | F19 | F20 | F21 | F22 | F23 | F24 | F25 | F26 | F27 | F28 | F29 | F30 | F31 | F32 | F33 | F34 | F35 | F36 | F37 | F38 | F39 | F40 | F41 | F42 | F43 | F44 | F45 | F46 | F47 | F48 | F49 | F50 | F51 | F52 | F53 | F54 | F55 | F56 | F57 | F58 | F59 | F60 | F61 | Dimensions
code | Section Name | Shape | Subshape | Manufacturer | Assembly type | Fu = | Fy = | Weight = | Area = | Strip Width = | Cw = | J = | Ix = | Sxt = | Sxb = | Iy = | Syl = | Syr = | rx = | yt = | yb = | ry = | xl = | xr = | r1 = | r2 = | rc = | ro = | I1 = | I2 = | Ic = | Io = | Ixy = | Ώ = | Pcrl/Py |  |  |  | Net Properties | Area = | Ixy = | Ic = | xo = | yo = | jx = | jy = | Ix = | Sxt = | Sxb = | Iy = | Syl = | Syr = | rx = | yt = | yb = | ry = | xl = | xr = |  | Shape link | WT | H | WB | HR | R | Thickness | state | Brace Entering | Manufacturer Code | Combination Code
[6 empty] | psi | psi | lb/in | in2 | in | in6 | in4 | in4 | in3 | in3 | in4 | in3 | in3 | in | in | in | in | in | in | in | in | in | in | in4 | in4 | in4 | in4 | in4 | deg | [5 empty] | in2 | in4 | in4 | in | in | in | in | in4 | in3 | in3 | in4 | in3 | in3 | in | in | in | in | in | in | [8 empty] | NF=not found
F1: ID 1; F2: All Type 2 pc step beam - 2.4375 x 4 with 14 & 16 Ga; F3: Step Beam; F4: E | 1.5625 | 3.9362 | 2.4401 | 2.4375 |  | 0.066082
F1: ID 2; F2: All Type 2 pc step beam - 2.5 x 5 with 14 & 16 Ga; F3: Step Beam; F4: E | 1.5625 | 4.928 | 2.4261 | 3.4375 |  | 0.066074
F1: ID 3; F2: All Type box beam 1.56 x 2.0; F3: Box Beam; F4: A | 1.5856 | 2.0283 | 1.5856 | 2.0283 |  | 0.059998
F1: ID 4; F2: All Type box beam 1.56 x 2.5; F3: Box Beam; F4: A | 1.6126 | 2.5173 | 1.6126 | 2.5173 |  | 0.059998
F1: ID 5; F2: All Type box beam 1.56 x 3.0; F3: Box Beam; F4: A | 1.5877 | 3.209 | 1.5877 | 3.209 |  | 0.059998
Note on BM2: Soheil Heidarianradbakhsh: WT and HR should be fixed for stepbeam

## CFS data entering
Full | Section | Properties | [7 empty] | USE Paste Wizard
¯¯¯¯¯¯¯¯¯¯¯¯¯¯¯¯¯¯¯¯¯¯¯¯¯¯¯¯¯¯¯¯¯¯¯¯¯¯¯¯¯¯¯¯¯¯¯¯¯¯¯¯¯¯¯¯¯¯¯¯¯¯¯¯¯¯¯¯¯¯¯¯
Area | 1.6764 | in^2 | Wt. | 0.0056997 | k/ft | Width | 18.626 | in
Ix | 4.071 | in^4 | rx | 1.5583 | in | Ixy | 0 | in^4
Sx(t) | 1.7156 | in^3 | y(t) | 2.3729 | in | a | 0 | deg
Sx(b) | 1.623 | in^3 | y(b) | 2.5083 | in
| Height | 4.8812 | in
Iy | 2.849 | in^4 | ry | 1.3037 | in | Xo | 0 | in
Sy(l) | 1.7533 | in^3 | x(l) | 1.6251 | in | Yo | 2.3561 | in
Sy(r) | 1.7533 | in^3 | x(r) | 1.6251 | in | jx | 0 | in
| Width | 3.2501 | in | jy | -2.2876 | in
I1 | 4.071 | in^4 | r1 | 1.5583 | in
I2 | 2.849 | in^4 | r2 | 1.3037 | in
Ic | 6.92 | in^4 | rc | 2.0318 | in | Cw | 5.0334 | in^6
Io | 16.226 | in^4 | ro | 3.1111 | in | J | 0.0045262 | in^4
Net | Section | Properties
¯¯¯¯¯¯¯¯¯¯¯¯¯¯¯¯¯¯¯¯¯¯¯¯¯¯¯¯¯¯¯¯¯¯¯¯¯¯¯¯¯¯¯¯¯¯¯¯¯¯¯¯¯¯¯¯¯¯¯¯¯¯¯¯¯¯¯¯¯¯¯¯
Ix | 3.437 | in^4 | rx | 1.5347 | in | Area | 1.4594 | in^2
Sx(t) | 1.3788 | in^3 | y(t) | 2.4929 | in | Ixy | 0 | in^4
Sx(b) | 1.4392 | in^3 | y(b) | 2.3883 | in | Ic | 6.155 | in^4
Iy | 2.718 | in^4 | ry | 1.3647 | in
Sy(l) | 1.6726 | in^3 | x(l) | 1.6251 | in
Sy(r) | 1.6726 | in^3 | x(r) | 1.6251 | in
Dimensions
Creator | Section Name | Shape | Subshape | Manufacturer | Gross Properties | Fu = | Fy = | Weight = | Area = | Strip Width = | Cw = | J = | Ix = | Sxt = | Sxb = | Iy = | Syl = | Syr = | rx = | yt = | yb = | ry = | xl = | xr = | r1 = | r2 = | rc = | ro = | I1 = | I2 = | Ic = | Io = | Ixy = |  | Area = | Ixy = | Ic = | xo = | yo = | jx = | jy = | Ix = | Sxt = | Sxb = | Iy = | Syl = | Syr = | rx = | yt = | yb = | ry = | xl = | xr = | WT | H | WB | HR | R | thickness
[6 empty] | psi | psi | lb/in | in2 | in | in6 | in4 | in4 | in3 | in3 | in4 | in3 | in3 | in | in | in | in | in | in | in | in | in | in | in4 | in4 | in4 | in4 | in4 | deg | in2 | in4 | in4 | in | in | in | in | in4 | in3 | in3 | in4 | in3 | in3 | in | in | in | in | in | in | in | in | in | in | in | in
VA | Kingmore bolted 3.00x3.00x0.09 -Tear-Drop | Post | Teardrop | Kingmore |  |  |  | 0.0056997 | 1.6764 | 18.626 | 5.0334 | 0.0045262 | 4.071 | 1.7156 | 1.623 | 2.849 | 1.7533 | 1.7533 | 1.5583 | 2.3729 | 2.5083 | 1.3037 | 1.6251 | 1.6251 | 1.5583 | 1.3037 | 2.0318 | 3.1111 | 4.071 | 2.849 | 6.92 | 16.226 | 0 | 0 | 1.4594 | 0 | 6.155 | 0 | 2.3561 | 0 | -2.2876 | 3.437 | 1.3788 | 1.4392 | 2.718 | 1.6726 | 1.6726 | 1.5347 | 2.4929 | 2.3883 | 1.3647 | 1.6251 | 1.6251 | 3.2501 | 4.8812 | 3.2501 | 4.8812 | 0.090003 | 0.090003
[8 empty] | 0.47497 | 1.6764 | 18.626 | 5.0334 | 0.0045262 | 4.071 | 1.7156 | 1.623 | 2.849 | 1.7533 | 1.7533 | 1.5583 | 2.3729 | 2.5083 | 1.3037 | 1.6251 | 1.6251 | 1.5583 | 1.3037 | 2.0318 | 3.1111 | 4.071 | 2.849 | 6.92 | 16.226 | 0 | 0 | 1.4594 | 0 | 6.155 | 0 | 2.3561 | 0 | -2.2876 | 3.437 | 1.3788 | 1.4392 | 2.718 | 1.6726 | 1.6726 | 1.5347 | 2.4929 | 2.3883 | 1.3647 | 1.6251 | 1.6251
[8 empty] | 0.0056997 | 1.6764 | 18.626 | 5.0334 | 0.0045262 | 4.071 | 1.7156 | 1.623 | 2.849 | 1.7533 | 1.7533 | 1.5583 | 2.3729 | 2.5083 | 1.3037 | 1.6251 | 1.6251 | 1.5583 | 1.3037 | 2.0318 | 3.1111 | 4.071 | 2.849 | 6.92 | 16.226 | 0 | 0 | 1.4594 | 0 | 6.155 | 0 | 2.3561 | 0 | -2.2876 | 3.437 | 1.3788 | 1.4392 | 2.718 | 1.6726 | 1.6726 | 1.5347 | 2.4929 | 2.3883 | 1.3647 | 1.6251 | 1.6251

## CFS data entering-New
Full | Section | Properties
¯¯¯¯¯¯¯¯¯¯¯¯¯¯¯¯¯¯¯¯¯¯¯¯¯¯¯¯¯¯¯¯¯¯¯¯¯¯¯¯¯¯¯¯¯¯¯¯¯¯¯¯¯¯¯¯¯¯¯¯¯¯¯¯¯¯¯¯¯¯¯¯
Area | 1.2415 | in² | Wt. | 0.35177 | lb/in | Flat | 12.669 | in
Ix | 1.933 | in⁴ | rx | 1.2477 | in | Ixy | 0 | in⁴
Sx(t) | 0.8243 | in³ | y(t) | 2.3447 | in | α | 1.5705 | rad
Sx(b) | 1.3438 | in³ | y(b) | 1.4384 | in
Zx | 1.3808 | in³ | Height | 3.7831 | in
Iy | 2.732 | in⁴ | ry | 1.4834 | in | x₀ | 0 | in
Sy(l) | 1.3728 | in³ | x(l) | 1.9901 | in | y₀ | -3.1254 | in
Sy(r) | 1.3731 | in³ | x(r) | 1.9898 | in | jx | -0.0003 | in
Zy | 1.7235 | in³ | Width | 3.9799 | in | jy | 3.3282 | in
I₁ | 2.732 | in⁴ | r₁ | 1.4834 | in | Cw | 10.591 | in⁶
I₂ | 1.933 | in⁴ | r₂ | 1.2477 | in | J | 0.0039746 | in⁴
Ic | 4.665 | in⁴ | rc | 1.9384 | in
I₀ | 16.792 | in⁴ | r₀ | 3.6777 | in
Net | Section | Properties
¯¯¯¯¯¯¯¯¯¯¯¯¯¯¯¯¯¯¯¯¯¯¯¯¯¯¯¯¯¯¯¯¯¯¯¯¯¯¯¯¯¯¯¯¯¯¯¯¯¯¯¯¯¯¯¯¯¯¯¯¯¯¯¯¯¯¯¯¯¯¯¯
Ix | 1.543 | in⁴ | rx | 1.2444 | in | Area | 0.99655 | in² | [54 empty] | Dimensions
Sx(t) | 0.6583 | in³ | y(t) | 2.3442 | in | Ixy | 0 | in⁴ |  |  | Shape | Width | Height | Thikness | Fy = | Fu = | Weight = | Area = | Strip Width = | Cw = | J = | Ix = | Sxt = | Sxb = | Iy = | Syl = | Syr = | rx = | yt = | yb = | ry = | xl = | xr = | r1 = | r2 = | rc = | ro = | I1 = | I2 = | Ic = | Io = | Ixy = |  | Area = | Ixy = | Ic = | xo = | yo = | jx = | jy = | Ix = | Sxt = | Sxb = | Iy = | Syl = | Syr = | rx = | yt = | yb = | ry = | xl = | xr = | WT | H | WB | HR | R | thickness
Sx(b) | 1.0726 | in³ | y(b) | 1.4389 | in | α | 1.5704 | rad |  |  |  | in | in |  | psi | psi | lb/in | in2 | in | in6 | in4 | in4 | in3 | in3 | in4 | in3 | in3 | in | in | in | in | in | in | in | in | in | in | in4 | in4 | in4 | in4 | in4 | deg | in2 | in4 | in4 | in | in | in | in | in4 | in3 | in3 | in4 | in3 | in3 | in | in | in | in | in | in | in | in | in | in | in | in
Zx | 1.1101 | in³ | [6 empty] | VA | Cresswell post 3.25 x 3.25 x .090 bolted post - doubled | Post | 3.9799 | 3.7831 | 0.097995 |  |  | 0.35177 | 1.2415 | 12.669 | 10.591 | 0.0039746 | 1.933 | 0.8243 | 1.3438 | 2.732 | 1.3728 | 1.3731 | 1.2477 | 2.3447 | 1.4384 | 1.4834 | 1.9901 | 1.9898 | 1.4834 | 1.2477 | 1.9384 | 3.6777 | 2.732 | 1.933 | 4.665 | 16.792 | 0 | 1.5705 | 0.99655 | 0 | 3.713 | 0 | -3.1641 | -0.0004 | 3.4029 | 1.543 | 0.6583 | 1.0726 | 2.17 | 1.0904 | 1.0907 | 1.2444 | 2.3442 | 1.4389 | 1.4757 | 1.9902 | 1.9897 | 3.9799 | 3.7831 | 3.9799 | 3.7831 | 0.097995 | 0.097995
Iy | 2.17 | in⁴ | ry | 1.4757 | in | x₀ | 0 | in
Sy(l) | 1.0904 | in³ | x(l) | 1.9902 | in | y₀ | -3.1641 | in
Sy(r) | 1.0907 | in³ | x(r) | 1.9897 | in | jx | -0.0004 | in
Zy | 1.3626 | in³ | jy | 3.4029 | in
Ic | 3.713 | in⁴ | rc | 1.9304 | in | Cw | 8.0031 | in⁶
I₀ | 13.69 | in⁴ | r₀ | 3.7065 | in | J | 0.0031903 | in⁴
Redirack Boni | 50 | Caisson à épaulement | 1.82"/ 2.48" | 4.00"/ 2.27" | 0.06" | 102" | 2 | 4076 | 2038

## Not in the data
Creator | Section Name | Shape | Subshape | Manufacturer
| Old Centennial .074 post (14 Gage) 3.5 x 1.625 | Post |  | Centennial
| Old Centennial .09 post (13 Gage) 3.0 x 1.5 | Post |  | Centennial
| Old Centennial .07 post (13 Gage) 3.0 x 1.5 | Post |  | Centennial
| Centennial .104 post (12 Gage) - double (12 Gage) | Post |  | Centennial

## Color_Codes_Explanation
Text Color | Highlight Reason | Additional Notes
Yellow
Orange | Needs Review | Needs Verified
Red | Calculation Error | Incorrect formula used
Green | cfs not found
blue | Needs to do | not correct

## type image
A | #VALUE!